## RM Storage
Kalyani Transmission Technologies
Layer Audit Report
| 4003TP |  | Tasneem
| 1269 |  | Chinmay
Sr. No | Check Point | Capture | Score | Remark
1 | Is the RM stored in racks as per the standard practice-Same grade & same section |  | 1 | aOkay
2 | Is the material with the tag placed at rack |  | 0 | bOkay
3 | Is the FIFO board updated & followed, Check board for rack number, heat number/Heat code & check physically in Rack |  | 1 | cOkay
4 | Is the material have color coding as per Color code chart |  | 0 | dOkay
5 | Is the hold RM/Suspected/ Rejected RM placed in designated rack |  | 2 | eOkay
RM Storage Score |  |  | 4

## RM Cutting
Kalyani Transmission Technologies
Layer Audit Report
Sr. No | Check Point | Capture | Score | Remark
1 | Is Stock size specification displayed on board ? |  | 0 | aOkay
2 | Check if set up aaproval, hourly inspection monitored? |  | 1 | bOkay
3 | Verify one cut billet sample as per specification? |  | 0 | cOkay
4 | Verify JH check sheet for cutting machine & process filled up to till date |  | 2 | dOkay
5 | Is the POKA YOKE working on cutting machine? |  | 2 | eOkay
6 | Check weather two different grade & Same section materials are not cut on nearby machines? |  | 2 | fOkay
7 | Are the Abnormalities of cutting machines are identified? |  | 2 | gOkay
8 | Are actions taken on abnormility? |  | 1 | hOkay
9 | Check weekly 5S register filled & check effectiveness |  | 2 | iOkay
10 | Check skill matrix on work station |  | 1 | jOkay
11 | Check if operator is following DWM |  | 0 | kOkay
12 | Check operator awareness about product & process |  | 2 | lOkay
RM Cutting Score |  |  | 15

## IBH Heating
Kalyani Transmission Technologies
Layer Audit Report
Sr. No | Check Point | Capture | Score | Remark
1 | Is the POKA YOKE of High/ Low Billet discard for temperature working on IBH machine? |  | 2 | aOkay
2 | Is the POKA YOKE verification sheet updated for same? |  | 1 | bOkay
3 | Is the UDS available on machine? |  | 2 | cOkay
4 | Are the Current & Speed pot as per UDS? |  | 2 | dOkay
5 | Are the Current & Speed pot setting have lock & Key facility? |  | 0 | eOkay
6 | verify list of authorized persons to do changes or modification in IBH Control panel. |  | 2 | fOkay
7 | What is the temperature range set for the running part? Cross check it with UDS? |  | 2 | gOkay
8 | Verify the temperature of billet with handheld pyrometer. ( Collect it from Hot Inspector) |  | 2 | hOkay
9 | Check weekly 5S register filled & check effectiveness |  | 2 | iOkay
10 | Is the IBH coil size as per UDS?
IBH Heating Score |  |  | 15

## Production
Kalyani Transmission Technologies
Layer Audit Report
Sr. No | Check Point | Capture | Score | Remark
1 | Production sequence set as per UDS? |  | 0 | aOkay
2 | Verify the Parameters as per UDS -Cycle time, Lubrication ratio, Lubrication time etc. |  | 2 | bOkay
3 | Is the Die release note available? |  | 2 | cOkay
4 | Is there possibility of Part Stuck up in the flow from Press to End Pallet? |  | 2 | dOkay
5 | Are the Drop out Billets are kept in separate area with Tagging? |  | 1 | eOkay
6 | Are the Tags available on material/ pallets ( From Forging to Storage (Prior to HT)? |  | 2 | fOkay
7 | Is the 4 M Change board updated? |  | 2 | gOkay
8 | Is the 4M change record fill up? How:-Observe if any change during audit & check record |  | 2 | hOkay
9 | Is the operators skill matrix available? How:- Check operator name and check in skill matrix |  | 1 | iOkay
10 | Are the TPM meeting circle adhere |  | 1 | jOkay
11 | Is the PQCDSM board updated? To be updated 10th of every month |  | 2 | kOkay
12 | Are the JH , PM Check sheets updated? |  | 2 | lOkay
13 | Check weekly 5S register filled & check effectiveness |  | 2 | mOkay
14 | Are the Unsafe condition on lines? All persons wearing the PPE's? |  | 1 | nOkay
15 | Are the countermeasures taken for Customer Complaints are implemented? How:- Check if any customer complaint and verify action implementation |  | 2 | oOkay
16 | Check skill matrix on work station |  | 1 | pOkay
17 | Check if operator is following DWM |  | 0 | qOkay
18 | Check operator awareness about product & process |  | 1 | rOkay
Production Score |  |  | 26

## Hot Inspection
Kalyani Transmission Technologies
Layer Audit Report
Sr. No | Check Point | Capture | Score | Remark
1 | Drawing revision check with report of quality for Running product? |  | 0 | aOkay
2 | Are all Quality records available & filled. -ie. Preform/1st off/CCPR/MPI |  | 2 | bOkay
3 | Details of Last Customer complaint & it's action status? |  | 0 | cOkay
4 | Is the 4M Change addressed & countermeasure action done by Inspector? If 4M change -Check retroactive, set up and containment report |  | 2 | dOkay
5 | Is the Process audit done? |  | 2 | eOkay
6 | Is the NC area Defined? |  | 2 | fOkay
7 | Is NC material identified & it's entery done in Logbook? |  | 2 | gOkay
8 | Is the NC material cleared in 24 Hr? |  | 1 | hOkay
9 | All Instruments used are calibrated? How:- Check due date sticker pasted on instruments & Plan. |  | 1 | iOkay
10 | Check skill matrix on work station |  | 0 | jOkay
11 | Check if operator is following DWM |  | 1 | kOkay
12 | Check operator awareness about product & process
Hot Inspection Score |  |  | 13

## Spark Spectra
Kalyani Transmission Technologies
Layer Audit Report
Sr. No | Check Point | Capture | Score | Remark
1 | All material is identified & Tagging done? |  | 2 | aOkay
2 | All Endpiece are verified & record maintained? |  | 0 | bOkay
3 | All PPE's are used by Operators? |  | 2 | cOkay
Spark & Spectra Score |  |  | 4

## Heat Treatment
Kalyani Transmission Technologies
Layer Audit Report
Sr. No | Check Point | Capture | Score | Remark
1 | Ensure the Heat tratment is as per Control plan? How:- Check diewise heat treatment standard |  | 0 | h
2 | Ensure weather all Material is loaded as per Loading Standard? |  | 1 | aOkay
3 | Check if Logbook maintinaed for Heat Code traceability? |  | 2 | bOkay
4 | Is the 4M Change board is update for any change? |  | 2 | cNotOKay
5 | Are the eddy current master seperately identified & kept? |  | 2 | dOkay
6 | Are the Poka Yokes are in working conditions? |  | 2 | e
7 | Are the JH / PM Check sheets are fill up? |  | 0 | f
8 | Are the countermeasures taken for Customer Complaints are implemented? How:- Check if any customer complaint and verify action implementation |  | 1 | g
9 | Check weekly 5S register filled & check effectiveness |  | 0 | i
10 | Check skill matrix on work station |  | 1 | j
11 | Check if operator is following DWM |  | 2 | k
12 | Check operator awareness about product & process |  | 1 | l
Heat Treatment Score |  |  | 14